## Accounts and Assets
| DE Column Name | Required AMI | AMR Required | Clearable | Enables cards, maps, facets | Enables EyeOnWater | Enables Mobile Reading | Max Length | Format | Description | PII
* = Required field. √ = Value that can be cleared by entering _CLEAR_. † = When provided enables the feature. ¥ = Not required, but we recommend that all billing interfaces include this field for future use.
Account Information
| Account_ID | * | * |  | † | † |  | 64 | Text | Unique identifier of a customer account used for billing purposes. This value is also required when customers sign up for EyeOnWater. To ensure a seamless signup experience, the Account ID provided must exactly match the identifier printed on the customer’s water bill.
| Account_First_Name |  |  | √ | † | † |  | 64 | Text | First name of the account owner. | *
| Account_Last_Name |  |  | √ | † | † |  | 64 | Text | Last name of the account owner. | *
| Account_Full_Name |  |  | √ | † | † |  | 128 | Text | Full name of the account owner. | *
| Account_Email | [6 empty] | 254 | Text | Email address of the account owner. | *
| Account_Phone |  |  | √ |  |  |  | 32 | Text | Phone number of the account owner. | *
| Account_Phone_Extension |  |  | √ |  |  |  | 255 | Text | Phone number extension of the account own used for billing portal purposes. | *
| Billing_Address_Line1 |  |  | √ |  |  |  | 64 | Text | Billing address line 1. | *
| Billing_Address_Line2 |  |  | √ |  |  |  | 64 | Text | Billing address line 2. | *
| Billing_Address_Line3 |  |  | √ |  |  |  | 64 | Text | Billing address line 3. | *
| Billing_City |  |  | √ |  |  |  | 64 | Text | Billing city | *
| Billing_State |  |  | √ |  |  |  | 2 | Text | Billing state | *
| Billing_ZIP |  |  | √ |  |  |  | 10 | Text | Billing ZIP+4 or postal code | *
| Billing_Country |  |  | √ |  |  |  | 3 | Text | ISO 3166-1 country code of the billing address (e.g. 'US', 'USA', 'CA', 'MX').
| Person_ID |  |  | √ |  | † |  | 32 | Text | Identifier used for grouping together Accounts that belong to a single person or individual | *
| Account_Status | [6 empty] | 1 | Text | A (active) or I (inactive)
| Account_Portal_Status |  |  | √ |  |  |  | 1 | Text | S (show) or H (hide)
| Account_Billing_Cycle |  |  | √ | † |  |  | 12 | Text | An identifier used to denote the cycle name used when sending bills or Water Focus Reports.
| Account_Paperless |  |  | √ |  |  |  | 1 | Number | Enter 1 if the account has opted in for paperless billing, 0 for opted out or not enrolled in paperless billing.
| Account_AutoPay | [6 empty] | 1 | Number | Enter 1 if the account has opted in for auto pay through the utility directly, 0 for opted out or not using the utility for auto pay.
| Account_BillerAutoPay | [6 empty] | 1 | Number | Enter 1 if the account has opted in for 3rd party auto pay such as through a billing vendor, 0 for opted out or not using a 3rd party for auto pay.
Location
| Location_ID | * | * |  | † | † | † | 40 | Text | Unique identifier for the location where the service is being provided.
| Location_Name |  |  | √ | † | † | † | 64 | Text | Label for this location in cards and maps. | *
| Location_Address_Parity |  |  | √ | † |  |  | 1 | Text, O or E | Use 'O' for addresses that should be treated as the odd-numbered side of the street and 'E' for addresses that should be treated as the even-numbered side of the street.
| Location_Address_Line1 |  |  | √ | † | † | † | 64 | Text | Address line 1 for the service location | *
| Location_Address_Line2 |  |  | √ | † | † | † | 64 | Text | Address line 2 for the service location | *
| Location_Address_Line3 |  |  | √ | † | † | † | 64 | Text | Address line 3 for the service location | *
| Location_City |  |  | √ | † | † |  | 64 | Text | City of the service location | *
| Location_State |  |  | √ | † | † |  | 2 | Text | State or Province of the service location | *
| Location_ZIP |  |  | √ | † | † |  | 10 | Text | ZIP+4 or postal code of the service location | *
| Location_County_Name |  |  | √ |  |  |  | 64 | Text | County name of the service location | *
| Location_Country |  |  | √ |  |  |  | 3 | Text | ISO 3166-1 country code of the billing address (e.g. 'US', 'USA', 'CA', 'MX').
| Location_Latitude |  |  | √ | † | † | † | 15 | Text | Latitude position of the service location in decimal degrees. | **
| Location_Longitude |  |  | √ | † | † | † | 15 | Text | Longitude position of the service location in decimal degrees. | **
Tags
| Location_Building_Type |  |  | √ | † |  |  | 64 | Text | Optional building type (eg, 'retail', 'dining', 'apartments') label for filtering on the Monitor page. | *
| Location_Building_Number |  |  | √ | † |  |  | 64 | Text | Optional building number label for filtering on the Monitor page. | *
| Location_Site |  |  | √ | † |  |  | 64 | Text | Optional site (eg, 'North Campus', 'Uptown Village') label for filtering on the Monitor page. | *
| Location_Funding |  |  | √ | † |  |  | 64 | Text | Optional funding label for for filtering on the Monitor page. | *
| Location_Main_Use |  |  | √ | † |  |  | 64 | Text | Optional main use label for for filtering on the Monitor page. | *
| Location_Water_Type |  |  | √ | † |  |  | 64 | Text | Optional water type (eg, 'hot', 'cold', 'potable', 'reclaimed') label for for filtering on the Monitor page. | *
| Location_Area |  |  | √ | † |  |  | 6 | Number | Lot area in square feet
| Location_Is_Irrigatable |  |  | √ | † |  |  |  | Number, 1 or 0 | 1 if location has landscaping or lawn, 0 otherwise.
| Location_Irrigated_Area |  |  | √ | † |  |  | 6 | Number | Area of lot that may be watered, in square feet
| Location_Population |  |  | √ | † |  |  | 3 | Number | Number of occupants at location
| Location_Irrigation |  |  | √ | † |  |  | 1 | Number, 1 or 0 | 1 if location is known to be irrigate, 0 if not
| Location_Irrigation_Method |  |  | √ | † |  |  | 32 | Text | One of the following text strings: IRRIGATION_SYSTEM, HAND_WATER, OTHER.
| Location_Year_Built |  |  | √ | † |  |  | 4 | Number | Year of construction for the current structure on the location
| Location_Pool |  |  | √ | † |  |  | 1 | Text, 1, 0, C, U | 1 if location is known to have a swimming pool but cover situation is unknown, C if a covered pool, U if an uncovered pool, else 0
| Location_Hot_Tub |  |  | √ | † |  |  | 1 | Text, 1, 0, C, U | 1 if location is known to have a hot tub but cover situation is unknown, C if a covered hot tub, U if an uncovered hot tub, else 0
| Location_Bathrooms |  |  | √ | † |  |  | 3 | Number | Number of bathrooms at location
| Location_District |  |  | √ | † |  |  | 64 | Text | Label for district | *
| Location_DHS_Code |  |  | √ | † |  |  | 64 | Text | Optional Department of Health Services code | *
| Location_Parcel_Number |  |  | √ | † |  |  | 64 | Text | County assessor parcel number or APN.
| Meter_Text_1, Meter_Text_2 ... Meter_Text_10 |  |  | √ | † |  |  | 64 | Text | Creates custom meter-centric filters on the Monitor page. 10 optional custom tags that can be used for filtering on the Monitor page.
| Meter_Disable_Valve_Shutoff |  |  | √ | † |  |  | 1 | Text, 0, 1, y, n | Enables/disables E-Series meter valve remote restriction for Critical Needs Customer/No Valve Control. 1 disables valve remote control; 0 enables valve remote control.
Service Point
| Service_Point_ID | ¥ | ¥ |  | † | † | † | 20 | Text | An identifier used to distinguish between multiple service hookups at the same Location. The combination of Location ID and Service Point ID represents a single point to which a meter is to be attached. This value MUST be provided if multiple services are present at a single Location. If this value is omitted, a default Service Point ID of '1' is used. It is recommended that you include this field in your interface files even if you do not enter any data. This is to enable future troubleshooting.
| Service_Point_Type |  |  |  | † | † | † | 1 | Text, W, S, G, F, I, R or Blank | Type of service being read. Water (W), Sewer (S), Gas (G), Fire (F), Irrigation (I) and Reclaimed/Recycled (R). If not specified, the default is Water (W).
| Service_Point_Cycle |  |  | √ | † | † | † | 12 | Text | An identifier used to denote the billing cycle name.
| Service_Point_Route |  |  | √ | † | † | † | 12 | Text | Identifier of the route or book the metered service belongs to. It is used to group accounts for loading into collection devices or running reports.
| Service_Point_Class_Code |  |  | √ | † | † |  | 24 | Text | Identifier for this service point's billing classification/category in the billing system, e.g., residential, commercial, irrigation, etc.
| Service_Point_Class_Code_Normalized |  |  | √ | † | † |  | 24 | Text | The standard class code that the billing system class code corresponds to. Must be one of 'Commercial', 'FireService', 'Industrial', 'Irrigation', 'Sewer,' 'SingleFamilyResidential', 'MultiFamilyResidential' or 'Vacant'.
| Service_Point_Latitude |  |  | √ | † | † | † | 15 | Text | Latitude position of the Service Point in decimal degrees; provided separately from Location Latitude in case a more specific location for the service's meter hookup is available | **
| Service_Point_Longitude |  |  | √ | † | † | † | 15 | Text | Longitude position of the Service Point in decimal degrees; provided separately from Location Latitude in case a more specific location for the service's meter hookup is available | **
| Service_Point_Timezone |  |  |  | † | † |  | 64 | Text | Name of the timezone where the service/meter is located, e.g. US/Pacific. For a list of timezone names see: https://en.wikipedia.org/wiki/List_of_tz_database_time_zones If timezone is not provided, the timezone associated with the utility will be used.
Meter
| Meter_ID | * | * |  | † | † | † | 40 | Text | Identifier of the meter. It must be unique and is required.
| Meter_SN |  |  | √ | † | † |  | 64 | Text | Serial number of the meter or meter register. Used for information purposes.
| Meter_Manufacturer |  |  |  | † | † |  | 32 | Text | Manufacturer of the meter. (Badger, Sensus, Neptune, etc)
| Meter_Model |  |  |  | † | † |  | 64 | Text | Model of the meter. (M25, M55, T160, etc.)
| Meter_Size |  |  |  | † | † |  | 10 | Number | Meter_Size accepts whole numbers (e.g., 1, 2) and half sizes in 0.5 increments (e.g., 0.5, 1.5, 2.5). Enter sizes as decimals, fractions (3/4), or mixed numbers (1 1/2); these will be converted to a numeric value during import (e.g.3/4 = 0.75). Fractional values are supported up to 1/8 precision (denominators 2, 4, or 8); finer fractions (e.g., 1/16) are rejected/ignored.
| Meter_Size_Unit | [6 empty] | 6 | Text | Unit of measure for meter size: inches, NPS, DN or mm. If left blank, the unit defaults to inches.
| Meter_Note |  |  | √ | † |  |  | 128 | Text | Additional information for meter, e.g. precise location on property. | *
| Meter_Continuous_Flow |  |  |  | † |  |  | 1 | Number, 1 or 0 | 1 if meter is expected to have continuous flow. If left blank, meter is assumed to have non-continuous flow.
| Register_Number | ¥ | ¥ |  | † | † | † | 1 | Text, L, 0, H, 2, or Blank | Use the Register_Number field to identify whether a meter is a single or compound meter. Leave the field blank or enter 0 for single-register meters. For compound meters, enter L or 0 for the low-flow register. Enter H or 2 for the high-flow register. For compound meters, the Location_ID, Service_Point_ID, and Meter_ID are expected to be the same for all registers. It is recommended that you include this field in your interface files even if you do not enter any data. This is to enable future troubleshooting.
| Register_Unit_Of_Measure | * | * |  | † | † |  | 12 | Text | Unit that the meter measures in. Enter one of : GAL, CUBIC_FEET, CUBIC_METER, IMP, LITER, AF, OIL_BARREL, FLUID_BARREL.
| Register_Resolution | * | * |  | † | † |  | 6 | Number | Factor of the rightmost movable digit (0.01, 0.1, 1, 10, 100, 1000, etc). Taken together with the Register_Unit_Of_Measure this represents the smallest unit of change that the register can report.
| Register_Note |  |  | √ |  |  |  | 128 | Text | Additional information for each register on a compound meter. Available via EDS Export, not surfaced on cards.
| Dials |  |  | √ |  |  |  | 1 | Number | Enter a number between 0 and 9 that represents the number of dials on registers connected to ORION fixed network endpoints. For meters connected to ORION Cellular endpoints, BEACON ignores values entered in this column.
| Pit_Type |  |  | √ |  |  |  | 20 | Text | To describe the meter pit, enter one of: OUTDOOR, INDOOR, METAL_COVERED_PIT, CONCRETE_COVERED_PIT, PLASTIC_COVERED_PIT, CONCRETE_METAL_DOOR, UNSPECIFIED.
| Meter_Install_Date |  |  |  |  | † |  | 10 | YYYY-MM-DD | The date the current meter was installed if a meter change out occurred, otherwise leave blank.
| Meter_Install_Start_Read | [6 empty] | 9 | Number | Initial read of meter when it is installed.
| Meter_Removal_Date |  |  |  |  | † |  | 10 | YYYY-MM-DD | The date the meter is removed from the associated Service Point; provide only if meter is being removed.
| Meter_Removal_End_Read | [6 empty] | 9 | Number | Final read of meter when it is removed; if present this is interpreted as a meter removal/swap.
Gas Meter
| Fluid_Type | * | * |  |  |  |  | 5 | Text | Enter one of GAS or WATER.
| Gas_Pressure_Compensation | * | * |  |  |  |  | 7 | Number | Denotes the lower or higher pressure of the gas lines in a particular neighborhood (higher than normal pressure implies more gas used). Typical entries range from 0.8 to 1.8. Entries support five-decimal precision in this format: x.xxxxx.
| Gas_Sub_Count | * | * |  |  |  |  | 1 | Number | Enter one of 0, 1, 2 or 3. A sub count is the fractional portion of a gas index read (odometer value). The sub count entry is passed from BEACON to handheld reading devices and determines the index read value displayed.
Thermal Meter
| Fluid_Type | * | * |  |  |  |  | 6 | Text | Enter THERMAL.
| Register_Unit_Of_Measure | * | * |  |  |  |  | 7 | Text | Unit that the meter measures in. (J, KJ, MJ, GJ, BTU, KBTU, MBTU, MMBTU, CAL, KCAL, MCAL, WH, KWH, MWH, THERM, CMNG.)
District Metering Area
| Supply_Zone_ID |  |  | √ |  |  |  | 40 | Text | Identifier that designates a meter as a Supply meter in a DMA zone.
| Demand_Zone_ID |  |  | √ |  |  |  | 40 | Text | Identifier that designates a meter as a Demand meter in a DMA zone.
Service Agreement
| SA_Start_Date |  |  |  |  | † |  | 10 | YYYY-MM-DD | Date service began. The combination of Account_ID, Service_Point_ID, and SA_Start_Date is a distinct, unique Service Agreement
| SA_End_Date |  |  |  |  | † |  | 10 | YYYY-MM-DD | Date service ends. If present, this record is interpreted as a termination of the service agreement for the specified Account_ID, Service_Point_ID, and SA_Start_Date.
Endpoint Configuration
| Endpoint_SN | * |  |  | † | † | † | 20 | Text | Serial number of the endpoint paired with the specified meter. For AMI systems, Endpoint_SN is a required field. For manually read meters without endpoints, leave this field blank.
| Endpoint_Type | * |  |  | † |  |  | 1 | Text or Number, J, M, N, G, g, Z, L, K, C or 3, 4, 5, 6, 7, 8 | A letter or number indicating the type of endpoint used to read the meter. ORION Cellular (J or 4), ORION ME (N, M or 5), ORION SE (N or 5), ORION CE (Z or 6), GALAXY TR3 (G or 8), GALAXY TR2 (g or 7), Magnetic Barnacle (L or 3), Pulse Barnacle (K or 3) and Manually Read Meter (C).
| Endpoint_Install_Date |  |  |  |  | † |  | 10 | YYYY-MM-DD | Date the endpoint was installed on the meter specified by Meter_ID.
| Endpoint_Removal_Date |  |  |  |  | † |  | 10 | YYYY-MM-DD | Date the endpoint was removed from the meter specified by Meter_ID. When this value is present this record is interpreted as an unpairing the endpoint from the meter.
Manual/Mobile Reading
| Read_Sequence |  |  | √ |  |  | † | 10 | Number | A number that specifies the order of account records sent to collection devices. This number must be an integer (do not include decimal points). For manual meter reading, this is the walking order the meter reader will follow.
| Alert_Code |  |  | √ |  |  | † | 2 | Number, 00-99 | A code sent to the collection device that represents a notification message to the meter reader.
| High_Read_Limit |  |  | √ |  |  | † | 9 | Number | The maximum expected meter reading value. It is used to warn of a high reading.
| Low_Read_Limit |  |  | √ |  |  | † | 9 | Number | The minimum expected meter reading value. It is used to warn of a low reading.
Miscellaneous Information
| Utility_Use_1 |  |  | √ |  |  |  | 64 | Text | Miscellaneous information that is stored and passed back in the billing file as received. | *
| Utility_Use_1 |  |  | √ |  |  |  | 64 | Text | Miscellaneous information that is stored and passed back in the billing file as received. | *